## Sheet1
ｉｄ | ｃｏｎｔｅｎｔ
1 | This scene takes place on a four-lane, single-direction highway during a heavy rainstorm. The road is level and wide with a significant shoulder. * **V1:** Located in lane 1 (rightmost lane), approximately 100 meters behind V2. Initial speed: 80 km/h, maintaining a safe following distance. V1 is a large commercial truck, operating in autonomous mode, and its driver intends to maintain a constant speed and following distance, adapting to the adverse weather. * **V2:** In lane 1. Initial speed: 120 km/h, significantly faster than V1. V2 is a passenger sedan, also in autonomous mode, and its driver intends to maintain this speed. * **V3:** Located in lane 3, approximately 50 meters ahead of V1. Initial speed: 60 km/h. V3 is a smaller SUV, traveling significantly slower than the surrounding traffic due to a mechanical issue (displayed on its dashboard). The autonomous system attempts to maintain its speed but struggles with the slippery conditions. Its driver intends to slowly pull over onto the shoulder if possible. * **V4:** Located in lane 4 (leftmost lane), approximately 200 meters behind V1. Initial speed: 90 km/h. V4 is a sports car driven manually; the driver is attempting to overtake vehicles. He intends to merge into lane 3. The scene begins with V1 diligently maintaining a safe following distance behind V2, both vehicles struggling to maintain traction on the wet road due to the adverse weather. V3, visibly slower, is causing congestion in lane 3. The reduced visibility from the heavy rain further complicates the situation. At *t=5 seconds*, V4, attempting an illegal lane change from lane 4 to lane 3 to overtake slower vehicles, begins to merge into lane 3. The driver misjudges the speed of V3 due to the reduced visibility and the long distance. The road’s slippery surface significantly reduces V4's braking efficiency. The autonomous system in V4 recognizes that the lane change is unsafe but the driver override takes precedence. At *t=7 seconds*, V3's autonomous system detects the approaching V4 and attempts to steer slightly to the right to avoid a collision, but the wet road reduces its turning ability. Its speed remains at 60 km/h despite its best effort. At *t=8 seconds*, V2, noticing the slowdown of V3 and V4’s trajectory, initiates emergency braking. The automatic emergency braking (AEB) system activates, but the wet road surface significantly reduces braking effectiveness. The speed decreases from 120 km/h to 100 km/h. At *t=9 seconds*, V1, detecting V2’s sudden braking and the slowing traffic ahead, also initiates emergency braking. The truck's weight and the road conditions severely reduce its deceleration. Its speed decreases from 80 km/h to 65 km/h. At *t=10 seconds*, V4, realizing the imminent danger, attempts to steer back into lane 4, but the slippery road surface and the car’s momentum prevent it. The evasive maneuver is ineffective. At *t=11 seconds*, V4 collides with the rear of V3. The impact pushes V3 towards the right shoulder. V1's emergency braking is not enough to avoid a secondary impact. At *t=12 seconds*, V1 strikes the rear of V2. The collision is exacerbated by V2's reduced speed due to AEB activation. The initial and primary dangerous result is the collision between V4 and V3, with V4 impacting V3's rear. This collision then leads to a secondary collision involving V1 and V2. Both V3 and V2 sustain significant rear-end damage. V1 suffers moderate damage to its rear. The vehicles come to rest in the rightmost lane (lane 1) and partially obstructing the shoulder. The adverse weather (heavy rain and slippery road surface) and the illegal lane change by V4 are the key contributing factors to this cascading collision. The large speed differential between V2 and V1, as well as V3’s reduced speed, further increased the risk.
2 | This scenario takes place on a single-lane, uphill straight road with a rigid guardrail on the right side. * **V1 (Truck):** Located in lane 1 (rightmost lane), at the 100-meter mark. Initial speed is 55 km/h. V1 is a heavy-duty truck in a normal driving state, maintaining a consistent speed suitable for the uphill incline. Its driver's intention is to continue uphill at the current speed. * **V2 (Sedan):** Located in lane 1, 30 meters behind V1, at the 170-meter mark. Initial speed is 50 km/h. V2 is a sedan following V1 with a safe following distance, demonstrating safe following behavior. The driver intends to maintain the safe following distance and speed. * **V3 (SUV):** Located in lane 1, 100 meters behind V2, at the 370-meter mark. Initial speed is 65 km/h. V3 is an SUV traveling at a higher speed on the same lane. The driver intends to catch up with the preceding vehicles but is monitoring the distance to ensure a safe closure rate. The scenario begins with all three vehicles traveling uphill in the same lane. The uphill gradient gradually increases after the 50-meter mark. V3, initially traveling at a higher speed, begins to close the distance to V2. At Time = 5 seconds: V3, determined to catch up, accelerates from 65 km/h to 75 km/h. Because of the incline and the smaller engine size compared to the truck, V3’s acceleration is not as rapid as initially intended. At Time = 8 seconds: V3 is now 15 meters behind V2, still at 75 km/h. V2, observing V3 rapidly approaching in its rear-view mirror, maintains its speed of 50 km/h but slightly adjusts its position and grip on the steering wheel. At Time = 10 seconds: V3, now only 10 meters behind V2, begins to experience a slight reduction in engine power due to the uphill grade, causing its speed to decrease from 75 km/h to 72 km/h. The driver of V3, intending to maintain the approach speed targeted, stomps on the accelerator again to compensate, and the engine begins to work harder. At Time = 12 seconds: A soft tire blowout occurs on the right rear wheel of V3, due to continued fast acceleration and the fatigue of the tires under the strenuous uphill conditions. This sudden imbalance causes V3 to drift slightly towards lane 1, while the driver fights to maintain control. The right side of the vehicle clips the rigid guardrail. At Time = 13 seconds: The contact with the guardrail causes V3 to yaw rapidly to the left. The driver’s corrective steering inputs are too late and the vehicle begins to lose control. The driver applies the brakes forcefully to try to regain control. The anti-lock braking system (ABS) engages. At Time = 14 seconds: V3, now sliding uncontrollably towards the left, reduces its speed from 72 km/h to 68 km/h due to the braking action while yawing across the lane. V2, which has been monitoring V3’s erratic behavior, has already begun to brake; reducing its speed from 50 km/h to 47 km/h. The driver perceives the imminent danger and is bracing for impact. At Time = 15 seconds: V3’s left front corner makes impact with the right rear corner of V2. The force of the collision causes V2 to spin slightly counter-clockwise. The initial and primary hazardous result is a collision between V3 and V2. The point of initial impact is the left front of V3 and the right rear of V2. Both vehicles sustain significant damage. V1, the truck ahead, successfully avoids the collision, but the sudden braking of V2 and the swerve of V3 cause a minor jostle and tension for the truck driver but are otherwise unaffected. The rigid guardrail is scratched in the side impact by V3. | ×
3 | This scenario takes place on a single-lane, uphill straight road with a rigid guardrail on the right side. * **V1 (Truck):** Located in lane 1 (rightmost lane), at the 100-meter mark. Initial speed is 55 km/h. V1 is a heavy-duty truck in a normal driving state, maintaining a consistent speed suitable for the uphill incline. Its driver's intention is to continue uphill at the current speed. * **V2 (Sedan):** Located in lane 1, 30 meters behind V1, at the 170-meter mark. Initial speed is 50 km/h. V2 is a sedan following V1 with a safe following distance, demonstrating safe following behavior. The driver intends to maintain the safe following distance and speed. * **V3 (SUV):** Located in lane 1, 100 meters behind V2, at the 370-meter mark. Initial speed is 65 km/h. V3 is an SUV traveling at a higher speed on the same lane. The driver intends to catch up with the preceding vehicles but is monitoring the distance to ensure a safe closure rate. The scenario begins with all three vehicles traveling uphill in the same lane. The uphill gradient gradually increases after the 50-meter mark. V3, initially traveling at a higher speed, begins to close the distance to V2. At Time = 5 seconds: V3, determined to catch up, accelerates from 65 km/h to 75 km/h. Because of the incline and the smaller engine size compared to the truck, V3’s acceleration is not as rapid as initially intended. At Time = 8 seconds: V3 is now 15 meters behind V2, still at 75 km/h. V2, observing V3 rapidly approaching in its rear-view mirror, maintains its speed of 50 km/h but slightly adjusts its position and grip on the steering wheel. At Time = 10 seconds: V3, now only 10 meters behind V2, begins to experience a slight reduction in engine power due to the uphill grade, causing its speed to decrease from 75 km/h to 72 km/h. The driver of V3, intending to maintain the approach speed targeted, stomps on the accelerator again to compensate, and the engine begins to work harder. At Time = 12 seconds: A soft tire blowout occurs on the right rear wheel of V3, due to continued fast acceleration and the fatigue of the tires under the strenuous uphill conditions. This sudden imbalance causes V3 to drift slightly towards lane 1, while the driver fights to maintain control. The right side of the vehicle clips the rigid guardrail. At Time = 13 seconds: The contact with the guardrail causes V3 to yaw rapidly to the left. The driver’s corrective steering inputs are too late and the vehicle begins to lose control. The driver applies the brakes forcefully to try to regain control. The anti-lock braking system (ABS) engages. At Time = 14 seconds: V3, now sliding uncontrollably towards the left, reduces its speed from 72 km/h to 68 km/h due to the braking action while yawing across the lane. V2, which has been monitoring V3’s erratic behavior, has already begun to brake; reducing its speed from 50 km/h to 47 km/h. The driver perceives the imminent danger and is bracing for impact. At Time = 15 seconds: V3’s left front corner makes impact with the right rear corner of V2. The force of the collision causes V2 to spin slightly counter-clockwise. The initial and primary hazardous result is a collision between V3 and V2. The point of initial impact is the left front of V3 and the right rear of V2. Both vehicles sustain significant damage. V1, the truck ahead, successfully avoids the collision, but the sudden braking of V2 and the swerve of V3 cause a minor jostle and tension for the truck driver but are otherwise unaffected. The rigid guardrail is scratched in the side impact by V3.
4 | The scenario takes place on a single-lane, slightly downhill straight road under nighttime conditions with dry pavement and a rigid roadside barrier. * **V1 (Lead Vehicle):** Located in Lane 1 (rightmost lane), approximately 50 meters ahead of V2. Initial speed: 80 km/h. Maintaining a constant speed. Driver's intent: Continue at a steady pace. * **V2 (Following Vehicle):** Located in Lane 1, directly following V1. Initial speed: 65 km/h. Driver's intent: Maintain a safe following distance from V1. * **V3 (Overtaking Vehicle):** Located approximately 100 meters behind V1 in Lane 1. Initial speed: 75 km/h. Driver's intent: Prepare to overtake V1 soon. * **V4 (Erratic Vehicle):** Located approximately 150 meters behind V1 in Lane 1. Initial speed: 70 km/h. Driver's intent: Distracted, having difficulty maintaining lane position and speed. 1. **Initial Conditions:** The scene begins with V1 maintaining a steady 80 km/h downhill speed. V2, following closely behind at 65 km/h, exhibits "following too closely" due to the speed difference and the downhill gradient. V3 is preparing to overtake at a moderate speed, and V4 exhibits erratic behavior, drifting slightly within the lane. The nighttime conditions reduce visibility. 2. **V1 Braking:** Due to a sudden glare from passing headlights, the driver of V1 briefly loses sight of the road ahead. Reacting defensively, they apply the brakes, decelerating from 80 km/h to 70 km/h over 3 seconds. 3. **V2's Response & Illegal Maneuver:** Because V2 was following too closely at 65 km/h, the rapid deceleration of V1 catches them off-guard. Attempting to avoid a collision, the driver of V2 abruptly swerves to the right ("illegal maneuver") toward the roadside barrier in a desperate attempt to create space. 4. **V3's Reaction & Collision:** V3, seeing V2 swerve towards the barrier, attempts an evasive maneuver by braking and steering slightly to the left. However, the combination of V3's approach speed (75 km/h) and the limited space on the single-lane road results in a side-impact collision with V2. 5. **V4's Unpredictability:** The erratic driving of V4, combined with the sudden braking of V3, further complicates the situation. V4 is unable to react effectively and continues its drifting behavior, narrowly avoiding being involved in the collision. V4's speed is reduced to 65 km/h due to braking. The scenario culminates in a side-impact collision between V2 and V3. The collision force causes significant damage to both vehicles. V2 strikes the roadside barrier as well, resulting in structural damage to the barrier. V1 successfully avoids the collision but is forced to brake sharply, creating a potential hazard for vehicles further down the road. The initial collision point is approximately 75 meters from V1's initial position. The final result is a significant collision between V2 and V3.
5 | This scenario takes place on a slightly downward-sloping single-lane road with a moderate curve to the left. The road surface is wet due to recent rainfall and visibility is severely reduced by fog * **V1:** Located in lane 1 (rightmost lane), 50 meters ahead of the starting point. Initial speed: 60 km/h. Initial state: Maintaining a consistent speed, driver focusing ahead. Driving intention: Continue at current speed through the curve. * **V2:** Located in lane 1, 20 meters behind V1. Initial speed: 55 km/h. Initial state: Following V1, attempting to maintain a safe following distance. Driving intention: Maintain a safe following distance and speed relative to V1. * **V3:** Located in lane 1, 100 meters behind V1. Initial speed: 75 km/h. Initial state: Approaching V1 and V2 at a higher speed. Driver is slightly distracted. Driving intention: Overtake V1 and V2 within the curve, disregarding the reduced visibility and wet road conditions. The driver is not actively coordinating speed with the vehicles in front * **V4:** Located in lane 1, 200 meters behind V1. Initial speed: 65 km/h. Initial state: Driving at its current speed, affected by the fog. Driving intention: Maintain speed and lane position on the curve. The left side of the road is bordered by a robust, rigid guardrail designed to prevent vehicles from leaving the roadway. 1. **Initial Conditions:** The fog begins to thicken, reducing visibility to approximately 50 meters. The wet road surface further contributes to reduced traction. V1 enters the curve at 60 km/h, maintaining a stable trajectory. V2, following at 55 km/h, attempts to increase the following distance due to the deteriorating visibility. 2. **Speed Discrepancy and Approach:** V3, traveling at 75 km/h, rapidly closes the distance to V2. As V3 approaches the curve, the driver attempts to initiate an overtake maneuver of both V1 and V2 without adequately accounting for the curve's geometry and the reduced visibility. 3. **Sudden Brake Response (V2’s Initial Action):** As V3 gets dangerously close, V2’s driver perceives the risk and initiates an emergency braking maneuver to prevent a collision. V2’s deceleration rate is significantly hampered by the wet road surface The braking force is amplified by the curve, causing a slight slide. V2 slows down to approximately 40 km/h. 4. **V1’s Response and V3's Reaction:** The sudden braking of V2 startles the driver of V1, who instinctively applies the brakes but with limited effect due to the wet road conditions. V1 decelerates to 50 km/h. Simultaneously, V3, realizing the impending collision, attempts to swerve to the left to avoid V2. However, the combination of high speed, the curve, and the slippery road prevents effective maneuvering. The driver's reaction is too late and not forceful enough. 5. **Loss of Control:** V1 continues to decelerate but is unable to stop in time before colliding with the rear of V2. V3, struggling to maintain control, continues to slide sideways towards the left, narrowly avoiding the guardrail. 6. **Intervention of V4:** V4, while further back, begins to brake as it observes the preceding vehicles' actions, but the distance grants it larger deceleration time. In an attempt to avoid the accident chain, it manages to slow down to 50 km/h. The scenario culminates in a rear-end collision between V1 and V2, with V1 impacting V2 at approximately 50 km/h. The impact causes significant damage to both vehicles. Both vehicles come to rest on the curve. V3, after sliding, is stabilized around 30 km/h without major damage but is in a precarious position, close to the rigid guardrail. V4 manages to avoid direct collision but remains in a partially-braked state with limited visibility. The initial collision is the critical event, resulting from the combined effect of speed discrepancy, inadequate following distance, emergency braking on a wet surface, the curve itself, and the adverse weather condition.
6 | **Vehicle Initialization** The scenario takes place on a straight section of a four-lane highway with a wide shoulder. The road surface is wet due to continuous rainfall, and visibility is low. * **V1:** Located in Lane 1 (the rightmost lane), 500 meters from the starting point, initial speed of 80 km/h, in a normal driving state, with the intention of maintaining the current lane and travelling at a slightly higher speed than average. * **V2:** Located in Lane 2, 600 meters from the starting point, initial speed of 60 km/h, in a normal driving state, with the intention of maintaining the current lane and keeping a certain following distance from V1. * **V3:** Located in Lane 3, 400 meters from the starting point, initial speed of 90 km/h, in a normal driving state, with the intention of maintaining the current lane and attempting to pass through the section at a faster speed. * **V4:** Located in Lane 4 (the leftmost lane), 300 meters from the starting point, initial speed of 70 km/h, in a normal driving state, with the intention of maintaining the current lane. Due to the downhill slope and slippery road surface, all vehicles need to carefully control their speed. Adverse weather further reduces driver perception and vehicle braking performance. **Scenario Development** At t=0 seconds, V3 is travelling at 90 km/h in Lane 3. V2 is travelling at 60 km/h in Lane 2, creating a significant speed difference and maintaining a relatively close following distance, presenting risks of "following too closely" and "large speed difference." Due to the wet road surface and adverse weather, V2's driver has limited visibility, leading to a misperception of V3's position. At t=2 seconds, V1 is travelling at 80 km/h in Lane 1. V2's driver observes that the vehicle ahead, V3, is gradually moving away but fails to realize that V3 remains in a relatively close position. Based on V2’s incorrect perception of V3’s location, V2's driver mistakenly believes V3 is maintaining a safe distance and doesn't take any deceleration measures, continuing at 60 km/h. Due to the downhill slope, V2’s kinetic energy continues to increase. At t=5 seconds, V3, due to the momentum of the downhill slope and its own high speed, continues to increase the distance travelled. V2 continues travelling at 60 km/h, further decreasing the distance between them. At this moment, V2’s driver finally realizes that the vehicle ahead, V3, is very close and begins to attempt emergency braking. Due to the slippery road surface and reduced tire grip, V2's braking distance increases significantly. At t=7 seconds, V1's driver notices V2 suddenly begins braking and quickly observes that V2 is drifting towards its lane. V1, due to the momentum of the downhill slope and its own braking difficulties due to the slippery road, is unable to completely avoid a collision with V2. At t=8 seconds, V2, due to the slippery road surface and emergency braking, begins to deviate from the braking direction, drifting to the right and crossing the lane marker, ultimately entering Lane 1. V1 is still attempting to avoid, but due to the proximity and its own braking difficulties, cannot completely avoid V2. At t=9 seconds, V1 and V2 collide. **Result** V1 and V2 collide, the collision occurs approximately 530 meters from the starting point, on Lane 1. Both V1 and V2 suffer significant damage and come to a standstill. This accident is a result of the combined effect of multiple factors, including "following too closely," "large speed difference," and "slippery road surface." Adverse weather exacerbated the driver's misjudgment and vehicle braking difficulties, ultimately leading to the collision. V3, although not directly involved in the collision, significantly influenced V2's behavior with its high speed and driving status, indirectly contributing to the accident. V4, being in Lane 4 and maintaining a safe distance, was not affected by this incident. | ×
7 | **Vehicle Initialization** This scenario takes place on a single-lane, slightly uphill, four-lane road. The road surface is wet due to nighttime rain, and visibility is low at night. * **V1:** Located in lane 2, 200 meters ahead of the scenario start. Initial speed is 60 km/h, maintaining a straight trajectory. Intention is to stay in the current lane. * **V2:** Located in lane 2, 50 meters behind V1. Initial speed is 80 km/h. V2's driver is fatigued and has poor attention. Intention is to remain in the current lane, but lacks anticipation of the vehicle behind. * **V3:** Located in lane 1, 300 meters ahead of the scenario start. Initial speed is 40 km/h, and due to a vehicle malfunction, V3 is slowly climbing the hill, with hazard lights activated. Intention is to safely move off the main roadway and onto the shoulder as soon as possible. * **V4:** Located in lane 3, 150 meters ahead of the scenario start. Initial speed is 70 km/h, and the driver is preparing to change lanes to lane 2 to overtake V1. Intention is to pass this section of the road quickly. **Scenario Development** Time: t = 0 seconds V2 is traveling at 80 km/h, and V1 is following closely in lane 2 at 60 km/h, creating a speed difference of 20 km/h. Due to V2’s distracted driving, the front vehicle, V1, is not observed slowing down. The wet road surface increases braking distance and reduces vehicle grip. Time: t = 5 seconds V3 is slowly climbing the hill in lane 1. Due to the uphill grade and the wet surface, the speed decreases to 35 km/h. V4 begins to change from lane 3 to lane 2, preparing to overtake. Time: t = 8 seconds V1 notices the excessively close following distance from V2 behind and begins to slightly decelerate. Due to the wet road surface, the braking response is delayed, and the deceleration effect is not significant. Time: t = 10 seconds V2 initially notices the deceleration of the vehicle ahead but, due to the excessive speed and close following distance, fails to take timely braking action. V4 completes the lane change to lane 2, and is now traveling in parallel lanes with V1 and V2. Time: t = 12 seconds V1 urgently brakes. Due to the wet road surface, the ABS system activates, and the vehicle begins to skid, attempting to avoid a collision. V2 realizes the urgency of the situation and slams on the brakes. Time: t = 13 seconds V2’s braking reaction is still delayed, and wheel lockup causes the vehicle to deviate from its trajectory, sliding to the left (lane 1). Because V3 is slowly climbing up and occupying lane 1, V2 cannot avoid it. Time: t = 14 seconds Due to the large speed difference, V2 is still unable to fully stop and collides with V3, which is slowly climbing the hill. **Result** V2 collides with V3, resulting in severe vehicle deformation. V2 loses control after the impact, shifting onto the shoulder. V3, due to the impact, partially slides off the road and comes to a stop on the shoulder. V1, although successfully avoiding a direct collision with V2, loses control due to the emergency braking and the slippery road surface, leaving skid marks on the road and posing a risk of a secondary incident. The final hazardous outcome is a collision between the two vehicles.
8 | This scenario takes place on a single-lane, single-direction road with a wide shoulder, curving gently to the left. The road surface is dry, and it's nighttime with moderate ambient lighting. * **V1:** Located in Lane 1 (rightmost lane), 120 meters ahead of the start point. Initial speed: 80 km/h. Initial state: Maintaining steady speed, following V2 at a safe following distance, headlights on. Driving intention: Continue at current speed and maintain safe following distance. * **V2:** Located in Lane 1, 50 meters ahead of V1. Initial speed: 70 km/h. Initial state: Maintaining steady speed, approaching the gentle left curve. Headlights on. Driving intention: Safely navigate the curve while maintaining current speed. * **V3:** Located 200 meters ahead of the start point, also in Lane 1. Initial speed: 90 km/h. Initial state: Approaching from behind V2 at a higher speed. Headlights on. Driving intention: Maintain speed and overtake V2 if possible, but currently maintaining a safe distance. * **V4:** Located 350 meters ahead of the start point in Lane 1. Initial speed: 60 km/h. Initial state: Entering the curve. Headlights on. Driving intention: Negotiate the curve smoothly and continue on a straight path. The scenario begins with V1 and V2 steadily approaching a gentle left curve. V3, traveling faster, begins to close the distance to V2. 1. **T=5 seconds:** V3, noticing the reduced speed of V2 in preparation for the curve, and its own forward momentum, starts a lane change maneuver to overtake V2. V3 initiates a gentle acceleration to $85$ km/h to create a larger speed gap. 2. **T=8 seconds:** V2 begins to slightly decelerate to $65$ km/h as it enters the curve, anticipating a reduced speed is necessary to maintain control. This is a standard driving behavior during curve negotiation. 3. **T=10 seconds:** V1, maintaining its following distance and relying on its Automatic Emergency Braking (AEB) system, observes V2's deceleration and judges the need to also decelerate. V1 begins a moderate braking maneuver, reducing its speed to $72$ km/h. The AEB system is consistently monitoring the distance to V2. 4. **T=12 seconds:** V3 is now halfway through its lane change. V3's driver misjudges the speed of V2 and V1, and in the same time, V1’s braking response is slower than anticipated. V3 fails to complete the lane change fully and starts to drift back towards Lane 1. 5. **T=14 seconds:** V1, still decelerating from $72$ km/h to $68$ km/h, perceives the sudden movement of V3 drifting back into its lane. The AEB system activates, applying maximum braking force. V1's speed drops to $60$ km/h at this instantaneous moment. 6. **T=15 seconds:** V3 corrects its steering, but still collides with the rear of V1 at a closing speed of approximately $13$ km/h. The scenario culminates in a rear-end collision between V3 and V1. V1 sustains moderate rear-end damage. V3’s driver experiences whiplash. V4 continues on the curve unaffected. The final, hazardous result is a rear-end collision between V1 and V3 due to a failed overtaking maneuver coupled with a delayed reaction by V1's AEB system.
9 | This scenario takes place on a four-lane, single-direction uphill highway during a period of heavy rain and reduced visibility. * **V1 (Heavy Goods Vehicle):** Located in Lane 2 (middle right lane), approximately 150 meters ahead of V2. Initial speed is 65 km/h, maintaining a constant speed. The driver intends to maintain speed and position, anticipating a slight increase in effort due to the uphill grade. * **V2 (Sedan):** Located in Lane 2, directly behind V1, maintaining a safe following distance of roughly 25 meters. Initial speed is 60 km/h, establishing a safe following distance. The driver intends to maintain a safe following distance and adjust speed to match that of V1. * **V3 (Compact Car):** Located in Lane 4 (leftmost lane), approximately 80 meters behind V2 - roughly 230 meters behind V1. Initial speed is 75 km/h. The driver intends to overtake V1 and V2 to reach Lane 1 and exit the highway at the next off-ramp. * **V4 (SUV):** Located in Lane 1 (rightmost lane), approximately 100 meters behind V1 . Initial speed is 55 km/h. The driver intends to maintain the lane and proceed straight. His visibility is reduced by V1's light rain spray. The scene begins with moderate to heavy rainfall, significantly reducing visibility and creating a slippery road surface. The uphill gradient further reduces tire grip. 1. **Initial Conditions & Speed Coordination:** V1 is maintaining 65 km/h on the uphill grade. V2 is closely following at 60 km/h, maintaining a safe following distance. V3 is approaching from behind, traveling at 75km/h, intending to pass. V4 is traveling slower but attempting to follow the flow of traffic. 2. **Adverse Weather & Road Conditions:** Due to the rain, the road surface becomes increasingly slippery. The effect is most noticeable for V1, whose rear wheels briefly lose traction as it struggles against the uphill. 3. **Illegal Lane Change Initiated (V3):** At approximately 200 meters, V3 initiates an illegal lane change to the right (Lane 2), encroaching on V2's space in an attempt to overtake both V1 and V2. V3's driver misjudges the distance and speed of V2, believing he has sufficient space to complete the maneuver. The wet road surface significantly reduces V3's tire grip, making the lane change less controlled. 4. **V2's Reactive Braking:** Recognizing V3’s illegal and encroaching lane change, V2's driver immediately perceives the danger and initiates emergency braking to avoid a collision. The slippery road amplifies the braking distance drastically. V2's deceleration is approximately $8 \ m/s^2$. 5. **V1’s Response & Speed Reduction:** Recognizing V2's abrupt braking and induced by the increasingly slippery roadway, V1’s driver initiates a quick, but less intense, braking maneuver to avoid rear-ending the sedan. V1 decelerates at approximately $4 \ m/s^2$. 6. **V4's Delayed Reaction:** V4's driver is struggling to see through V1's spray and the rain. Due to the reduced visibility and perceiving a gap forming in front of V1, attempts to subtly increase speed to approximately 58 km/h. This is an inappropriate action given the hazardous road conditions. 7. **Loss of Control and Collision:** As V2 applies the brakes, its wheels lock momentarily, causing the vehicle to skid slightly. V3, unable to correct its trajectory from the unstable lane change, collides with the rear of V2 at a relative speed of approximately 45 km/h. V1, despite its braking, is bumped slightly from behind by the force of V2's skid. V4 does not collide with any of the other vehicles due to the sudden braking and evasive maneuvers. The initial and primary hazardous result is a rear-end collision between V3 and V2. V3's front end is severely damaged, impacting the vehicle's structural integrity. V2 sustains significant rear damage, and the driver is likely to experience whiplash. The strong downhill slope and adverse weather after the collision further complicate the situation. V1 received a minor impact, but is ahead of the accident and is safe. Despite the impact, V1 manages to maintain control and pulls over safely. V4 is considerably behind the event and is unharmed.
10 | Vehicle Initialization The scenario takes place on a single-lane four-lane highway, with a dry road surface and good visibility. * **V1**: Located in lane 1 (the rightmost lane), vehicle type is a mid-size sedan, initial position is 150 meters ahead of the scene's starting point, initial speed is 80 km/h, intended to maintain its current lane at a speed of 80 km/h. * **V2**: Located in lane 2, vehicle type is a large SUV, initial position is 50 meters behind V1, initial speed is 60 km/h, maintaining a tailgating distance from V1, intended to follow V1 at its current speed and maintain a safe distance. * **V3**: Located in lane 3, vehicle type is a small truck, initial position is 200 meters ahead of V1, initial speed is 95 km/h, intended to overtake V1 and continue at 95 km/h. * **V4**: Located in lane 4 (the leftmost lane), vehicle type is a taxi, initial position is 300 meters ahead of V1, initial speed is 70 km/h, intended to maintain its current lane and travel at 70 km/h. Scenario Development At t=0 seconds, V3 begins to change lanes to lane 2, preparing to overtake V1. Due to V2 maintaining a close tailgating distance from V1 and a significant speed difference between the two, V2 does not anticipate V3’s lane change. At t=2 seconds, V3 completes the lane change to lane 2. V3 and V2 are now relatively close. The driver of V2 notices V3 but, due to V2's lower initial speed compared to V3, and the close tailgating distance to V1, V2’s reaction time is shortened. V2 decides to apply emergency brakes. At t=3 seconds, V2 begins emergency braking with a deceleration rate of $8 \text{ m/s}^2$. However, due to V2's initial speed of 60 km/h, the speed rapidly decreases after emergency braking. At this time, V1 also detects V2’s emergency braking and begins to decelerate with a deceleration rate of $5 \text{ m/s}^2$. The driver of V1 also realizes the potential risk of V3’s overtaking, but it is too late. At t=4 seconds, V2’s rear vehicle (V1) fails to completely avoid the collision due to the close tailgating distance, resulting in a slight impact between the rear of V1 and the front of V2. Simultaneously, V3, having completed the overtaking maneuver and accelerated to 95 km/h, avoids a collision with V2. Vehicle V4, being a considerable distance away, is unaffected by this event. Result The initial collision occurs at t=4 seconds, involving vehicles V1 and V2, at approximately 100 meters from the scene’s starting point. The collision form is a minor rear-end collision, primarily damaging the rear bumper of V1 and the front bumper of V2. Preliminary assessment indicates that the accident’s cause was V2's emergency braking due to V3’s lane change, and V1's failure to avoid the collision due to close tailgating.
11 | This scenario takes place on a four-lane, single-direction straight downhill road with a wide shoulder. The road surface is wet due to recent rainfall, and it is nighttime with limited visibility. * **V1:** Located in lane 1 (rightmost lane), 100 meters behind V2. Initial speed: 70 km/h. Maintaining a steady speed, intending to follow V2 at a safe distance. Headlights are on, but visibility is diminished due to the wet road and nighttime conditions. * **V2:** Located in lane 1, in the middle of the lane. Initial speed: 95 km/h. Driver is focused on maintaining speed, unaware of V1’s close proximity and speed difference. Headlights are on. * **V3:** Located in lane 3, 200 meters behind V2, accelerating. Initial speed: 60 km/h. Intending to merge left into lane 2. Having difficulty seeing V1 and V2 clearly due to the darkness and rain. * **V4:** Located in lane 4 (leftmost lane), 300 meters behind V2, travelling at a consistent speed. Initial speed: 80 km/h. Maintaining a safe following distance, with a focus on lane positioning. Headlights are on. The downhill slope contributes to the increased speed of V2. Due to the wet road surface, tire grip is reduced, impacting braking distance. The combination of the speed difference and tailgating between V1 and V2 creates a hazardous situation. V1's driver is struggling to judge the braking distance accurately in the low-visibility nighttime conditions. At T=5 seconds, V2 begins to experience a slight reduction in traction due to a patch of standing water. This momentarily impairs the vehicle's handling. At T=7 seconds, V2's driver notices a vehicle closer than anticipated in their rearview mirror (V1) and realizes they need to brake. V2 initiates emergency braking. Because of the slipperiness and the existing speed, V2 decelerates aggressively at a rate of $-8$ m/s². The road surface’s reduced friction significantly increases stopping distance. At T=8 seconds, V1's driver perceives V2's sudden braking and attempts to brake as well. However, the large speed difference (25 km/h) and the already close following distance mean V1 is unable to stop in time. V1's brakes are applied forcefully, resulting in a deceleration rate of $-6$ m/s². Despite the emergency braking, V1 is rapidly closing on V2’s rear. At T=9 seconds, V3, attempting to merge lanes, begins a lane change to the left, moving from lane 3 to lane 2. V3's driver does not see V1 or V2 due to poor visibility and underestimates the rapidly unfolding emergency situation. At T=10 seconds, V1 collides with the rear of V2. The impact force transfers energy to both vehicles, causing V2 to spin slightly, while V1’s front crumple zone absorbs the initial impact. The scenario culminates in a rear-end collision between V1 and V2. The collision occurred in lane 1, resulting in significant damage to both vehicles. The impact caused V2 to briefly lose control and rotate slightly within the lane. V3 remains in lane 2, fortunately unaffected by the collision, but the driver displayed a critical error in judgment related to limited visibility and merging.
12 | This scenario takes place on a single-lane, slightly curving road with a continuous, rigid guardrail to the right. The road surface is dry, and visibility is excellent. * **V1 (Leading Vehicle):** Located in lane 1 (rightmost lane), 100 meters ahead of V2. Initial speed: 80 km/h, maintaining a constant speed and heading into the slight curve. Driving intent: Continue at the current speed, following the curve. * **V2 (Following Vehicle):** Located in lane 1, 100 meters behind V1. Initial speed: 95 km/h. Maintaining a constant speed. Driving intent: Rapidly approach V1. * **V3 (Entering Vehicle):** Approximately 150 meters behind V2, is approaching a point where the road curves slightly to the left. Initial speed: 60 km/h, accelerating to 70 km/h. Driving intent: To merge into lane 1. It is actively attempting to enter the lane from a side road access point. * **V4 (Overtaking Vehicle):** Located approximately 100 meters behind V3. Initial speed: 75 km/h maintaining and accelerating to 80 km/h. Driving intent: To overtake V3. 1. **Initial Setup (t=0s):** V1 is smoothly navigating the curve at 80 km/h. V2 is following closely at 95 km/h, exhibiting a significant speed difference and follow-too-close condition relative to V1. V3 is approaching a point on the road where it intends to merge left onto lane 1. V4 is also approaching and intending on overtaking V3. 2. **Merging Maneuver (t=5s):** V3 begins its lane change maneuver. Due to the curve and V1's presence ahead, V3 judges the gap and attempts an aggressive lane merge, failing to fully appreciate the reduced available space. 3. **Overtaking and Risk Amplification (t=7s):** Seeing the opportunity (and failing to accurately assess V3's intent), V4 accelerates to 80 km/h and starts its overtaking maneuver of V3. Simultaneously, V3's lane change continues, crossing into V4’s path. 4. **V2's Response & Acceleration (t=9s):** Because of the large speed difference and closer distance, V2 perceives V1 slowing down as it navigates the curve and accelerates to 100 km/h to maintain a safe following distance. However, V2's judgment is flawed considering V1's planned trajectory on the curve. 5. **V1 Trajectory & V2's Misjudgment (t=12s):** V1 continues through the curve, maintaining its 80 km/h and slightly adjusting its steering. V2, now at 100 km/h, still believes V1 is decelerating and maintains its accelerated speed. 6. **Collision Trigger (t=15s):** V3, having completed its mostly-unsuccessful lane change, now occupies the same space as V4, despite V4's overtake attempt. V4 brakes to avoid a collision with V3, but the braking is not sufficient enough due to the high relative speed with V2. V2, still accelerating and believing V1 is slowing, fails to detect V4’s sudden brake and its position. 7. **Escalation (t=16s):** V2, now traveling at 100 km/h, continues to approach V1 at a high closing speed. The compounded effect of the speed difference and the late braking reaction means V2's distance to V1 continues to shrink rapidly. At t=17s, V2 collides with the rear of V1. The impact is significant due to the large speed difference. V1 is pushed forward and partially veers towards the rigid guardrail on the right. V2 suffers considerable front-end damage. V3 and V4 narrowly avoid further collision, but V3 is slightly pushed off course. V1 and V2 are the primary vehicles involved in the initial collision. All safety systems, including collision avoidance & adaptive cruise control, fail to successfully mitigate the scenario due to the rapid sequence of events and the combined effect of the various risk factors.
13 | The scene takes place on a slightly curved, four-lane single-direction road under conditions of good visibility and wet road surface. The pavement is flat, and the road has a wide shoulder. * **V1:** Located in lane 3 (second from the left), $150$ m behind the lead vehicle (V2). Initial speed: $80$ km/h, maintaining a constant speed and preparing for a lane change to the left. * **V2:** Located in lane 3. Initial speed: $60$ km/h. Vehicle is following V3 closely, experiencing a large speed difference with the vehicle ahead on the left. The driver is inattentive, not monitoring the distance to V1. * **V3:** Located in lane 2. Initial speed: $50$ km/h. The vehicle is attempting to maintain a consistent speed. Driver is elderly and has slower reaction times. * **V4:** Located in lane 1 (rightmost lane). Initial speed: $70$ km/h. The driver is a novice and prone to erratic steering. The scenario begins on a slightly curved section of the road. V1, traveling at $80$ km/h, begins a lane change maneuver from lane 3 to lane 2, aiming to overtake V2. Because V2 is focused on maintaining a small distance with V3 and has not detected V1's lane change, V2 does not sufficiently react to V1's move. At the same time, V3, due to the elderly driver's slower reaction time, maintains a consistently slower speed, increasing the speed difference between V2 and V3. V1 rapidly approaches V2’s position in lane 2 and begins to enter the lane. The driver of V2 realizes V1's presence too late. Simultaneously, encountering a patch of standing water on the wet road, V4 undergoing a slight veer due to the mouthful, causes erratic steering. In an attempt to correct, V4 makes an illegal and abrupt lane change into lane 2, further complicating the situation and abruptly forcing V3 to brake. The sudden braking of V3 creates a rear-end collision risk for V2. Sensing the danger behind, and attempting to avoid a collision with V3, the driver of V2 initiates a panic maneuver – an abrupt and illegal swerve to the right (lane 1). Due to the wet road conditions resulting from the recent rain, the tires lose traction momentarily during the evasive maneuver. This further increases V2's instability. V1, still proceeding through the lane change, is now directly in the path of V2’s swerving trajectory. Furthermore, V2’s sideways motion and resulting loss of traction make it unable to correct. The wide shoulder nearby provides some anticipation of a possible escape option but becomes impossible to utilize due to V2’s uncontrollable slide. Because of the curve, and V2’s lack of control, there's nowhere for V1 to steer toward avoiding the collision. The scenario culminates in a severe side-impact collision between V1 and V2. V2, having lost control due to the combination of the illegal lane change, wet road conditions, and panic maneuvering, collides with V1 at approximately $65$ km/h. V3 is also involved in the near miss; its sudden braking initiated to avoid the initially perceived rear-end collision with V2. V4 is relatively unaffected by the initial event and continues its trajectory. The first collision occurs between the driver’s sides of both vehicles and results in significant damage.
14 | (一) Vehicle Initialization The scenario takes place on a straight, uphill road with a dry surface, at nighttime. The road consists of four lanes, all of which are one-way. * **V1:** Located in Lane 4 (the leftmost lane), its initial position is 150 meters from the scene’s start, with an initial speed of 65 km/h, maintaining a cruising state. The driving intention is to continue uphill. * **V2:** Located in Lane 2, its initial position is 100 meters from the scene's start, with an initial speed of 60 km/h, following V3 closely, executing a safe following strategy. Driving intention is to maintain a safe following distance. * **V3:** Located in Lane 2, its initial position is 50 meters from the scene's start, with an initial speed of 55 km/h, targeting a speed of 65 km/h, accelerating slowly to achieve speed harmonization. Driving intention is to increase the speed to be closer to V1 and follow safely. A rigid barrier is located on the right side of the road. At t=0s, V3 is accelerating, gradually approaching V2’s speed. Due to nighttime conditions, V1’s driver has limited visibility, reducing the perception distance to the rear vehicles. The uphill road section also impacts V3’s acceleration, making the process relatively slow. At t=5s, V3’s speed reaches 62 km/h, reducing the gap with V2’s speed. At this time, V1 observes that V2 and V3 are traveling slightly slower than itself, but due to limited nighttime visibility and the uphill section, it does not accurately assess the rear vehicles’ acceleration intentions and believes the safe distance is sufficient. At t=8s, V3 continues to accelerate, reaching a speed of 64 km/h, and further narrowing the gap with V2. V2 slightly decelerates to 59 km/h to maintain a safe following distance. At t=10s, V1 maintains a speed of 65 km/h due to the inertia from the uphill section and its misjudgment of the rear vehicles’ acceleration intention. V3 accelerates to 65 km/h, rapidly decreasing the distance between it and V2. At t=12s, V1’s driver suddenly realizes that the rear vehicles are rapidly approaching at a very short distance and initiates an emergency brake. V1’s braking acceleration is $5 \ m/s^2$. At t=13s, V2 observes V1’s emergency braking and immediately initiates its own emergency brake, with a braking acceleration of $6 \ m/s^2$. Due to V2’s close following state, and the fact that V3 is in the process of accelerating, V3 cannot react in time when noticing V2’s braking. At t=14s, V3 also initiates braking with a braking acceleration of $4 \ m/s^2$, but due to suddenly braking during the acceleration stage, the braking effect is relatively poor. V2 decelerates to 50 km/h, while V3’s speed decreases to 60 km/h. At this point, the rear of V3 collides with the front of V2. The initial collision occurs at t=14s. The collision occurs in Lane 2, where the rear of V3 violently impacts the front of V2. V1 stops after initiating emergency braking and maintaining a sufficient safe distance from V2, thus not participating in the collision. The collision results in significant damage to both V2 and V3.